## Sheet1
Camtac MFG |  |  | STANDARD WORK INSTRUCTION
[6 empty] | DATE ORIGINATED: |  | 2016-09-30
[6 empty] | REVISED BY |  | Nikhil M.
PART NAME |  | Conrod |  |  |  | DATE REVISED: |  | 2018-09-12
OPERATION |  | 95 |  |  |  | FORM #: | 2-01-072-01
[6 empty] | DOC #: | N/A
[6 empty] | ECR #: | 2-15-708
Elements of Operation
1 | Remove part from the passing exit conveyor of the autocell and place into the part holder. |  |  | 2 | Remove the bolts using impact gun, blow bolts with air gun. Inspect threads and place bolts into the bolt holder.
3 | Press the cap lever to separate the cap, brush the crack face of the cap and use the air gun to blow off loose chips. Use Exacto-knife to remove stuck chips. Place cap into holder. Repeat cleaning for the rod crack face. |  |  | 4 | Use push pin to push any chips out of the oil hole. Take care not to damage the pin bore while exacuating chips.
NOTE: FOR BIG BORE PART TYPE ONLY. YOU WILL NOT BE ABLE TO REASSEMBLE THE ROD UNLESS YOU DO THIS STEP.
5 | Use air gun, vacuum and magnet to remove debris from bolts holes. Inspect bolt holes for debris using pen light. Repeat this step if necessary. |  |  | 6 | Use plug gauge to inspect for minor thread diameter.
NOTE: Use PG0653 for Coplaner/Step, Use PG0659 BB/B787
7 | Using metal paint marker place paint dot onto bolts heads after completing previous tasks to signify that un-bolting inspection is complete.
NOTE: You will have to push the bolt up from underneath in order to mark it, marker color is gold for bolts only.
8 | Insert bolts and run down 3 turns using your fingers. Torque the bolts with the yellow handled torque gun to 10Nm. Place paint dot on side of rod if part passes to signify the part has been gauged and bolts have been checked.
NOTE: Ensure to cycle the torque wrench ONE TIME ONLY.
9 | Scan the part and follow EODS instruction, complete checks and enter into EODS.
10 | Confirm part number matches EODS part number and place final inspection dot onto finished part. |  |  | 11 | Place finished part on to skid ready for final inspection and packaging.
12 | At the end of shift make sure there are no parts left on the table.
Disassembly/Final Inspection Quality Checks
1 | Inspect for any breakout or Chipped material
2 | Inspect fractured faces for chips or debris and rust in between fracture face and in bolt holes.
3 | Inspect for extra material or debris stuck in fracture line, and breakout in retention hole or lock notches.
4 | Inspect for any chips or debris in oil hole.
NOTE:Big Bore and B786 parts only.
5 | Inspect for handling damage on pin chamfer or pin ends as shown
6 | Inspect for any non clean up on step mill face.
NOTE: Stepped Conrods only.
7 | Inspect for hair line burrs on intersection of crank face and chamfer
8 | Inspect for gap between bushing and pinbore
9 | Inspect forgings for defects and or missing forging number
10 | Inspect for damage on crank face
11 | Inspect for burrs on spot faces and oil hole.
NOTE: Oil hole only for Big Bore and B786 conrods.
12 | Inspect for non clean up in pinbore and Crank bore as shown below.
13 | Inspect for tool mark in pin & crank bore as shown below
14 | Inspect for bushing defects |  |  | 15 | Inspect chamfers on oil hole for chatter and or tool marks.
NOTE: Big Bore and B786 conrods only.
16 | Inspect for Damaged bolt head or thread and thread delamination.
NOTE: At disassembly only